## Nodes
list of amps type_variety separated by ‘ ¦ ’. amp type_variety must be defined in eqpt_config.json
City | State | Country | Region | Latitude | Longitude | Type | Booster_restriction | Preamp_restriction
Equinix_LD8_DC | Greater London | United Kingdom | Greater London | 0 | 0 | ROADM
BT_Vauxhall | Bretagne | United Kingdom | Vauxhall | 0 | 1 | ROADM
BT_Faraday | Bretagne | United Kingdom | Faraday | 0 | 2 | ROADM
BT_Southbank | Bretagne | United Kingdom | Shouthbank | 0 | 3 | ROADM
BT_Shoreditch | Bretagne | United Kingdom | Shoreditch | 0 | 4 | ROADM
Telehouse_North_DC | Bretagne | United Kingdom | Greater London | 0 | 5 | ROADM

## Links
example mesh network |  | support mix of fiber in the same OTS : share the same OTS id as 2 lines can have the same id, also serve for span fusing
spport 2 OTS orignating from the same source ROADM with the same ROADM destination (different OTS id)
cable id for SRG interest
|  | east cable (from a to z) | [6 empty] | west (from z to a
Node A | Node Z | Distance (km) | Fiber type | lineic att | Con_in | Con_out | PMD | Cable id | Distance (km) | Fiber type | lineic att | Con_in | Con_out | PMD | Cable id
Equinix_LD8_DC | BT_Vauxhall | 69.83 | SSMF |  |  |  |  | NC-DW-6907 | 69.83 | SSMF |  |  |  |  | NC-DW-6907
BT_Vauxhall | BT_Faraday | 42 | SSMF |  |  |  |  | NC-DW-6908 | 42 | SSMF |  |  |  |  | NC-DW-6908
BT_Faraday | BT_Southbank | 4.83 | SSMF |  |  |  |  | NC-DW-6909 | 4.83 | SSMF |  |  |  |  | NC-DW-6909
BT_Southbank | BT_Shoreditch | 27.83 | SSMF |  |  |  |  | NC-DW-6910 | 27.83 | SSMF |  |  |  |  | NC-DW-6910
BT_Shoreditch | Telehouse_North_DC | 11.93 | SSMF |  |  |  |  | NC-DW-6911 | 11.93 | SSMF |  |  |  |  | NC-DW-6911

## Eqpt
OPTIONAL |  | power mode in eqpt_config,json [SI] : True => reads delta p power inputs , False =>reads amp gain inputs
|  | Node a egress/east amp (from a to z) | [5 empty] | Node a ingress/west amp (from z to a)
Node A | Node Z | amp type | att_in | amp gain | tilt | att_out | delta p | amp type | att_in | amp gain | tilt | att_out | delta p
Equinix_LD8_DC | BT_Vauxhall | operator_model_example |  |  |  |  | 1 | operator_model_example |  |  |  |  | 1
BT_Vauxhall | BT_Faraday | operator_model_example |  |  |  |  | 1 | operator_model_example |  |  |  |  | 1
BT_Faraday | BT_Southbank | operator_model_example |  |  |  |  | 1 | operator_model_example |  |  |  |  | 1
BT_Southbank | BT_Shoreditch | operator_model_example |  |  |  |  | 1 | operator_model_example |  |  |  |  | 1
BT_Shoreditch | Telehouse_North_DC | operator_model_example |  |  |  |  | 1 | operator_model_example |  |  |  |  | 1
BT_Vauxhall | Equinix_LD8_DC | operator_model_example |  |  |  |  | 1 | operator_model_example |  |  |  |  | 1
BT_Faraday | BT_Vauxhall | operator_model_example |  |  |  |  | 1 | operator_model_example |  |  |  |  | 1
BT_Southbank | BT_Faraday | operator_model_example |  |  |  |  | 1 | operator_model_example |  |  |  |  | 1
BT_Shoreditch | BT_Southbank | operator_model_example |  |  |  |  | 1 | operator_model_example |  |  |  |  | 1
Telehouse_North_DC | BT_Shoreditch | operator_model_example |  |  |  |  | 1 | operator_model_example |  |  |  |  | 1

## Service
[8 empty] | optional | Optional (list of nodes to be crossed) | Optional - Yes means relaxes path constraint
route id | Source | Destination | TRX type | Mode | System: spacing | System: input power (dBm) | System: nb of channels | routing: disjoint from | routing: path | routing: is loose? | path bandwidth
0 | Equinix_LD8_DC | BT_Vauxhall | Voyager |  | 50 | 1 | 80 |  |  |  | 100
1 | BT_Vauxhall | BT_Faraday | Voyager | mode 1 | 50 | 1 |  |  |  |  | 200
3 | BT_Faraday | BT_Southbank | vendorA_trx-type1 | mode 1 | 50 | [5 empty] | 60
4 | BT_Southbank | BT_Shoreditch | vendorA_trx-type1 |  | 75 | 3 |  |  |  |  | 150
5 | BT_Shoreditch | Telehouse_North_DC | vendorA_trx-type1 | mode 2 | 75 | 3 | 63 |  |  |  | 20